## Electrical
Category | Item | Specs | Notes | Quantity | New Price (Rp) | New Supplier | Used Price (Rp) | Used Supplier
CONTROL & COMMUNICATION | MCU Master | Arduino Mega 2560 | For Main Panel | 1 | 150000 | Tokopedia | 80000 | Tokopedia/OLX
| MCU Slave | Arduino Nano | For Shredder, Dryer, Extruder | 3 | 45000 | Tokopedia | 25000 | Tokopedia/OLX
| Communication | RS-485 Transceiver Module | MAX485 or equivalent | 4 | 10000 | Tokopedia | 5000 | Tokopedia/OLX
POWER & DISTRIBUTION | Main Power Supply | Power Supply 24V DC | 10A, for stepper driver & 24V logic | 1 | 250000 | Toko Listrik/Tokopedia | 150000 | OLX/Toko Bekas
| Control Power Supply | Power Supply 5V DC | 3A, for MCU logic & 5V sensors | 1 | 85000 | Tokopedia | 40000 | OLX/Toko Bekas
| Transformer | 220V to 15V-0-15V Transformer | For isolated power supply in Main Panel | 1 | 75000 | Toko Listrik/Tokopedia | 40000 | OLX/Toko Bekas
| Contactor | 3-Phase AC Contactor | For Shredder & Extruder motors | 2 | 120000 | Toko Listrik/Tokopedia | 60000 | OLX/Toko Bekas
| Thermal Protection | Thermal Overload Relay | Sized according to motor rating | 2 | 90000 | Toko Listrik/Tokopedia | 45000 | OLX/Toko Bekas
| Solid State Relay (SSR) | SSR DC-AC 40A | For heater control | 7 | 70000 | Tokopedia | 35000 | OLX/Toko Bekas
| Terminal Block | DIN Rail Terminal Block | Set for 4 panels | 1 | 150000 | Toko Listrik | 75000 | Toko Bekas
USER INTERFACE (UI) | Display | LCD 20x4 I2C | For Main Panel | 1 | 60000 | Tokopedia | 35000 | Tokopedia/OLX
| Buttons | Momentary Push Button 22mm | Up, Down, Select, Back | 4 | 8000 | Toko Elektronik/Tokopedia | 4000 | Toko Bekas
| Emergency Stop | Emergency Stop Push Button 22mm | 1 per panel | 4 | 45000 | Toko Listrik/Tokopedia | 25000 | OLX/Toko Bekas
| LED Indicator | LED Panel 12mm | Various colors for status & fault | 10 | 5000 | Toko Elektronik/Tokopedia | 2000 | Toko Bekas
| Sound Alert | Piezo Buzzer 5V | For alarm | 1 | 5000 | Toko Elektronik/Tokopedia | 2000 | Toko Bekas
SENSORS | Thermocouple Amplifier | MAX31855 Breakout Board | For all K-Type thermocouples | 7 | 75000 | Tokopedia | 40000 | Tokopedia/OLX
| IR Sensor | IR Break-Beam Module | For pellet detection | 2 | 15000 | Tokopedia | 7000 | Tokopedia/OLX
MATERIALS & CONSUMABLES | Panel Enclosures | Metal Enclosure | 1x(500x500), 1x(400x400), 2x(300x300) | 4 | 600000 | Toko Besi/Listrik | 300000 | OLX/Toko Bekas
| Cables & Wires | Electrical & Signal Cables | Various sizes (NYAF, UTP, etc.) | 1 | 250000 | Toko Listrik | 100000 | Toko Bekas
| Panel Accessories | DIN Rail, Wire Duct, Ring Terminal, etc. | Lump sum | 1 | 200000 | Toko Listrik | 100000 | Toko Bekas
GRAND TOTAL |  |  |  |  | 2308000 |  | 1170000

## Shredder
Category | Item | Specs | Notes | Quantity | New Price (Rp) | New Supplier | Used Price (Rp) | Used Supplier
BLADE ASSEMBLY | Hexagon Shaft | Steel, 27mm, 32cm length | - | 1 | 150000 | Toko Besi/Workshop | 75000 | Welding Shop
| Rotating Knife 1 | 5mm 5x 01.04.03 Knife 1 | 5mm Steel Plate, laser cut | 5 | 18000 | Workshop/Fablab | 10000 | Welding Shop
| Rotating Knife 2 | 5mm 5x 01.04.04 Knife 2 | 5mm Steel Plate, laser cut | 4 | 18000 | Workshop/Fablab | 10000 | Welding Shop
| Fixed Knife 3 | 3mm 1x 01.04.13 Knife 3 | 3mm Steel Plate, laser cut | 5 | 18000 | Workshop/Fablab | 10000 | Welding Shop
| Knife Spacer | 6mm 13x 01.04.06 KnifeSp | 6mm Steel Plate, laser cut | 13 | 15000 | Workshop/Fablab | 8000 | Welding Shop
HOUSING & STRUCTURE | Side Plate | 6mm 2x 01.04.01 SidePlate | 3mm Steel Plate, 210x135mm | 2 | 29000 | Workshop/Fablab | 15000 | Welding Shop
| Side Plate (Small) | 3mm 2x 01.04.17 Side | 3mm Steel Plate, 135x41mm | 2 | 18000 | Workshop/Fablab | 10000 | Welding Shop
| Top Wall | 3mm 1x 01.04.14 Top | 3mm Steel Plate, 149x30mm | 1 | 18000 | Workshop/Fablab | 10000 | Welding Shop
| Bottom Wall | 3mm 1x 01.04.13 Bottom | 3mm Steel Plate, 149x33mm | 1 | 18000 | Workshop/Fablab | 10000 | Welding Shop
| Middle Wall | 3mm 2x 01.04.15 Middle | 3mm Steel Plate, 161x35mm | 2 | 25000 | Workshop/Fablab | 15000 | Welding Shop
| Sieve | Mesh 150x160x1.5mm | 3mm Steel Plate, manually drilled | 1 | 16000 | Workshop/Fablab | 10000 | Welding Shop
| Angle Profile | L angle profile 30x30x3mm | Total length 100cm | 1 | 35000 | Toko Besi | 15000 | Toko Besi Bekas
DRIVE SYSTEM | Motor & Gearbox | Motor +/- 2kW | 3-phase motor with worm gear, ~70 RPM | 1 | 2500000 | Tokopedia/OLX | 1200000 | OLX Bali
| Bearing | Pillow block bearing | 20mm UCFL204 | 2 | 60000 | Shopee/EazyBearing | 40000 | OLX
| Shaft Coupling | Jaw coupling L-095 | d30 x d35 (assumed) | 1 | 120000 | Toko CNC/Tokopedia | 50000 | Scrap CNC
FASTENERS & MISC | Bearing Spacer | 6mm 2x 01.04.02 Bearing s | 3mm Steel Plate, 34x34mm | 2 | 10000 | Workshop/Fablab | 5000 | Welding Shop
| Bolts & Nuts | Assorted bolts and nuts | Various sizes per technical drawing | 1 | 150000 | Toko Baut | 100000 | Toko Baut Bekas
GRAND TOTAL |  |  |  |  | 3218000 |  | 1593000

## Extruder
Category | Item | Specs | Notes | Quantity | New Price (Rp) | New Supplier | Used Price (Rp) | Used Supplier
MECHANICAL | AC Geared Motor | 220V 90W with speed controller | ~50-90 RPM output for stable extrusion | 1 | 1750000 | Tokopedia/Industrial | 950000 | OLX/Toko Bekas
| Auger Screw | Wood Auger Bit, Diameter 25mm | Length >= 450mm | 1 | 58500 | Tokopedia | 35000 | OLX/Toko Bekas
| Extrusion Barrel | Pipa Besi SCH40, 1 inch (ID ~26.6mm) | Sourced as 6m, cut to ~55cm | 1 | 321000 | Local Steel Supplier | 200000 | Scrapyard/Off-cuts
| Pillow Block Bearing | UCF 205, for 25mm shaft | 4-bolt flange | 2 | 40830 | Tokopedia | 25000 | OLX/Toko Bekas
| Thrust Bearing | 51105 (25x42x11mm) | Critical addition to handle axial screw pressure | 1 | 58000 | Tokopedia | 30000 | OLX/Toko Bekas
| Flexible Shaft Coupler | 12mm to 12mm | Confirm size based on motor/auger shafts | 1 | 92000 | Tokopedia | 50000 | OLX/Toko Bekas
| Nozzle | Custom machined brass/steel, M8 thread | 1.75mm orifice. Price is an estimate | 1 | 150000 | Local Machine Shop | 100000 | Local Machine Shop
HEATING | Band Heater | ID 35mm, H 50mm, 220V 200W | For zoned heating (2 pcs) | 2 | 130000 | Tokopedia | 75000 | OLX/Toko Bekas
| Thermocouple | K-Type, M6 Thread | Sensor only, controller in Elec. Panel | 1 | 27300 | Tokopedia | 15000 | OLX/Toko Bekas
FRAME | Frame Steel (Angle) | Besi Siku 40x40x4mm, 6m length | For module structure | 1 | 161000 | Local Steel Supplier | 110000 | Scrapyard/OLX
| Mounting Plates (Flat) | Plat Besi 6mm | Estimated 10kg needed @~Rp16.000/kg | 10 | 160000 | Local Steel Supplier | 120000 | Scrapyard/OLX
FASTENERS | Bolts, Nuts, Washers | Assorted M6, M8, M10 | Lump sum for assembly | 1 | 75000 | Hardware Store | 50000 | Hardware Store
GRAND TOTAL |  |  |  |  | 3023630 |  | 1760000

## Dryer
Category | Item | Specs | Notes | Quantity | New Price (Rp) | New Supplier | Used Price (Rp) | Used Supplier
CHAMBER & FRAME | Frame Steel (Angle) | Besi Siku 40x40x4mm, 6m length | For main structure | 1 | 161000 | Local Steel Supplier | 110000 | Scrapyard/OLX
| Inner/Outer Walls | Plat Besi 1.2mm, 1x (1.2m x 2.4m) sheet | To build insulated chamber | 1 | 450000 | Local Steel Supplier | 250000 | Scrapyard/OLX
| Insulation | Rockwool Slab, Density 60kg/m3, 50mm thick | For thermal insulation | 2 | 85000 | Tokopedia/Building Supply | 50000 | Toko Bekas
| Perforated Sheet | Plat Lubang (Perforated Steel) | For drying bed & cartridge walls | 1 | 225000 | Tokopedia/Metal Shop | 150000 | Scrapyard/OLX
AIR CIRCULATION | Main Blower | Centrifugal/Sirocco Blower, ~220V 150W | Sized per pressure drop calculation | 1 | 550000 | Tokopedia/Industrial | 300000 | OLX/Toko Bekas
| Main Air Heater | Finned Tubular Air Heater, 1500W | To heat circulating air to 140C | 1 | 400000 | Tokopedia/Custom | 200000 | OLX/Toko Bekas
| High-Temp Ducting | Flexible Aluminum Duct, 4-inch diameter | 3m length | 1 | 95000 | Tokopedia | 45000 | Toko Bekas
DESICCANT & REGENERATIIN | Cartridge Heaters | 220V 300W, 10mm dia x 150mm length | For silica regeneration (2 pcs) | 2 | 125000 | Tokopedia | 75000 | OLX/Toko Bekas
| Silica Gel | Indicating Silica Gel (Blue) | Reusable desiccant | 2 | 70000 | Tokopedia/Brataco | - | -
ACTUATORS & SENSORS | Damper Actuator | Stepper Motor (NEMA 17) with Driver | To actuate airflow dampers | 1 | 85000 | Tokopedia | 50000 | OLX/Toko Bekas
| Humidity Sensor | DHT22 (AM2302) Module | To monitor return air humidity | 1 | 35000 | Tokopedia | 20000 | Tokopedia/OLX
| Thermocouples | K-Type, M6 Thread | For heater & air temp monitoring (3 pcs) | 3 | 27300 | Tokopedia | 15000 | OLX/Toko Bekas
FASTENERS & CONSUMABLES | High-Temp Sealant | Red RTV Silicone Gasket Maker | For sealing chamber & ducts | 1 | 30000 | Hardware Store | - | -
| Rivets & Fasteners | Assorted rivets, bolts, nuts | Lump sum for assembly | 1 | 75000 | Hardware Store | 50000 | Hardware Store
GRAND TOTAL |  |  |  |  | 2413300 |  | 1315000

## BOM Total
Kategori Komponen | Estimasi Biaya Dengan Part Baru (Rp) | Kategori Komponen | Estimasi Biaya Dengan Part Baru (Rp)
Modul Pencacah | 3218000 | Modul Pencacah | 1593000
Modul Pengeringan | 2413300 | Modul Pengeringan | 1315000
Modul Ekstruder | 3023630 | Modul Ekstruder | 1760000
Sistem Kelistrikan | 2308000 | Sistem Kelistrikan | 1170000
TOTAL | 10962930 | TOTAL | 5838000