## Main Panel
Component | Port | Input | Output
TB1 | TB1.1 (L_in) | Incoming Live | TB5.1
| TB1.2 (L_out) |  | Transformer L_in
| TB1.3 (N_in) | Incoming Neutral | TB5.3
| TB1.4 (N_out) |  | Transformer N_in
| TB1.5 (PE_in) | Incoming PE | TB5.5
| TB1.6 (PE_out) |  | Transformer PE_in
Transformer | L_in | TB1.2
| N_in | TB1.4
| PE_in | TB1.6
| +5V_out |  | TB4.1
| 0V_out |  | TB4.3
TB4 | TB4.1 (+5V_in) | Transformer +5V_out
| TB4.2 (+5V_out) |  | TB2.3
| TB4.3 (0V_in) | Transformer 0V_out
| TB4.4 (0V_out) |  | TB2.4
TB2 | TB2.1 (+5V_in) |  | TB6.1
| TB2.2 (0V_out) | TB4.2
| TB2.3 (+5V_in) |  | TB6.3
| TB2.4 (0V_out) | TB4.4
TB3 | TB3.1 (A+.in) |  | TB7.1
| TB3.2 (A+_in) | RS-485 Transceiver A+
| TB3.3 (B–.in) |  | TB7.3
| TB3.4 (B-_in) | RS-485 Transceiver B-
120 Ω Resistor | In | RS-485.1 A+
| Out |  | RS-485.1 B-
E-Stop.1 | In | TB1.1
| Out |  | TB5.1
| Sense In | D10
| Sense Out |  | TB4.4
RS-485.1 Transceiver | VCC | TB4.2
| GND | TB4.4
| DI | MEGA.1 D18
| DE/RE̅ | MEGA.1 D2
| RO |  | MEGA.1 D19
| A+ | TB3.2
| B- | TB3.4
LCD1602 I2C | VCC | TB4.2
| GND | TB4.4
| SDA | MEGA.1 D20
| SCL | MEGA.1 D21
Pushbutton “Up” | In | TB4.2
| Out |  | MEGA.1 D22
Pushbutton “Down” | In | TB4.2
| Out |  | MEGA.1 D23
Pushbutton “Select” | In | TB4.2
| Out |  | MEGA.1 D24
Pushbutton “Back” | In | TB4.2
| Out |  | MEGA.1 D25
Piezo Buzzer | In | TB4.2
| Out |  | MEGA.1 D26
Power On LED | In | TB4.2
| Out |  | MEGA.1 D27
Control Fault LED | In | TB4.2
| Out |  | MEGA.1 D28
High-Pwr Fault LED | In | TB4.2
| Out |  | MEGA.1 D29
Low-Pwr Fault LED | In | TB4.2
| Out |  | MEGA.1 D30
Shredder Active LED | In | TB4.2
| Out |  | MEGA.1 D31
Dryer Active LED | In | TB4.2
| Out |  | MEGA.1 D32
Extrusion Active LED | In | TB4.2
| Out |  | MEGA.1 D33
Arduino Mega (Master MCU) | VCC | TB4.2
| GND | TB4.4
| D2 |  | RS-485 Transceiver DE/RE̅
| D10 |  | E-Stop Sense.1 In
| D18 |  | RS-485 Transceiver DI
| D19 | RS-485 Transceiver RO
| D20 |  | LCD1602 I2C SDA
| D21 |  | LCD1602 I2C SCL
| D22 | Pushbutton “Up” Out
| D23 | Pushbutton Down Out
| D24 | Pushbutton Select Out
| D25 | Pushbutton Back Out
| D26 | Piezo Buzzer Signal
| D27 |  | Power On LED
| D28 |  | Control Fault LED
| D29 |  | High-Pwr Fault LED
| D30 |  | Low-Pwr Fault LED
| D31 |  | Shredder Active LED
| D32 |  | Dryer Active LED
| D33 |  | Extrusion Active LED

## Shredder Panel
Component | Port | Input | Output
TB5 | TB5.1 (L1_in) | TB1.1 | TB8.1
| TB5.2 (L1_out) |  | E-Stop.1 In
| TB5.3 (N1_in) | TB1.3 | TB8.3
| TB5.4 (N1_out) |  | 220V Components
| TB5.5 (PE_in) | TB1.5 | TB8.5
| TB5.6 (PE_out) |  | Grounding
TB6 | TB6.1 (+5V_in) | TB2.1 | TB9.1
| TB6.2 (+5V_out) |  | 5V Components
| TB6.3 (0V_in) | TB2.3 | TB9.3
| TB6.4 (0V_out) |  | 5V Components
TB7 | TB7.1 (A+_in) | TB3.1 | TB10.1
| TB7.2 (A+_out) |  | RS-485.2 A+
| TB7.3 (B-_in) | TB3.3 | TB10.3
| TB7.4 (B-_out) |  | RS-485.2 B-
SSR1 | LED+ | TB6.2
| LED- |  | D8
| AC IN | E-Stop.1 Out
| AC OUT |  | K1 A1
RS-485.2 Transceiver | VCC | TB6.2
| GND |  | TB6.4
| DI | TX1
| DE/RE̅ | D2
| RO |  | RX0
| A+ | TB7.2
| B- | TB7.4
K1 Contactor | L1 | E-Stop.1 Out
| T1 |  | Thermal Overload.1
| A1 | SSR.1 AC Out
| A2 |  | `TB5.4
Thermal Overload T1 | L | TB5.1 (L1_in)
| N | TB5.3 (N1_in)
| PE | TB5.5 (PE_in)
| Sense In | D12
| Sense Out |  | TB6.4
E-Stop.2 | In | TB5.2
| Out |  | 220V Components
| Sense In | D13
| Sense Out |  | TB6.4
M1 | In | Thermal Overload Out
| Out |  | TB5.4
| PE | TB5.6
Arduino Nano (Slave MCU) | 5V | TB6.2
| GND | TB6.4
| D0 (RX0) |  | RS-485 RO
| D1 (TX1) |  | RS-485 DI
| D2 |  | RS-485 DE/RE̅
| D8 |  | SSR.1 LED -
| D12 |  | Overload Sense.1
| D13 |  | E-Stop Sense.2

## Drying Panel
Component | Port | Input | Output
TB8 | TB8.1 (L1_in) | TB5.1
| TB8.2 (L1_out) |  | E-Stop.3 In
| TB8.3 (N1_in) | TB5.3
| TB8.4 (N1_out) |  | 220V Components
| TB8.5 (PE_in) | TB5.5
| TB8.6 (PE_out) |  | Grounding
TB9 | TB9.1 (+5V_in) | TB6.1 | TB6.1
| TB9.2 (+5V_out) |  | 5V Components
| TB9.3 (0V_in) | TB6.3 | TB6.3
| TB9.4 (0V_out) |  | 5V Components
TB10 | TB10.1 (A+_in) | TB7.1
| TB10.2 (A+_out) |  | RS-485.2 A+
| TB10.3 (B-_in) | TB7.3
| TB10.4 (B-_out) |  | RS-485.2 B-
TB11 | TB11.1 (+24V_in) | Transformer +24V_out
| TB11.2 (+24V_out) |  | 24V Components
| TB11.3 (0V_in) | Transformer 0V_out
| TB11.4 (0V_out) |  | 24V Components
E-Stop.3 | In | TB8.2
| Out |  | 220V Components
| Sense In | D48
| Sense Out |  | TB9.4
Transformer | L_in | TB8.2
| N_in | TB8.4
| PE_in | TB8.6
| +24V_out |  | TB11.1
| 0V_out |  | TB11.3
IR Break-Beam Emitter #1 (Shredder Funnel) | VCC | 5V +
| GND |  | 5V -
IR Break-Beam Emitter #2 (Pellet Drop) | VCC | 5V +
| GND |  | 5V -
IR Break-Beam Detector #1 (Shredder Funnel) | VCC | 5V +
| GND |  | 5V -
| OUT |  | D10
IR Break-Beam Detector #2 (Pellet Drop) | VCC | 5V +
| GND |  | 5V -
| OUT |  | D27
DRV1 - Shredder Gate | VMOT | 24V +
| GND | 24V -
| PUL- | 5V -
| DIR- | 5V -
| PUL+ | D6
| DIR+ | D7
| A+ |  | Shredder_A+
| A- |  | Shredder_A-
| B+ |  | Shredder_B+
| B- |  | Shredder_B-
DRV2 - Extrusion Gate | VMOT | 24V +
| GND | 24V -
| PUL- | 5V -
| DIR- | 5V -
| PUL+ | D8
| DIR+ | D9
| A+ |  | Extrusion_A+
| A- |  | Extrusion_A-
| B+ |  | Extrusion_B+
| B- |  | Extrusion_B-
DRV3 - Shaker #1 | VMOT | 24V +
| GND | 24V -
| PUL- | 5V -
| DIR- | 5V -
| PUL+ | D11
| DIR+ | D12
| A+ |  | Shaker1_A+
| A- |  | Shaker1_A-
| B+ |  | Shaker1_B+
| B- |  | Shaker1_B-
DRV4 - Shaker #2 | VMOT | 24V +
| GND | 24V -
| PUL- | 5V -
| DIR- | 5V -
| PUL+ | D13
| DIR+ | D14
| A+ |  | Shaker2_A+
| A- |  | Shaker2_A-
| B+ |  | Shaker2_B+
| B- |  | Shaker2_B-
DRV5 - Shaker #3 | VMOT | 24V +
| GND | 24V -
| PUL- | 5V -
| DIR- | 5V -
| PUL+ | D15
| DIR+ | D16
| A+ |  | Shaker3_A+
| A- |  | Shaker3_A-
| B+ |  | Shaker3_B+
| B- |  | Shaker3_B-
DRV6 - Silica Selector | VMOT | 24V +
| GND | 24V -
| PUL- | 5V -
| DIR- | 5V -
| PUL+ | D17
| DIR+ | D18
| A+ |  | Silica_A+
| A- |  | Silica_A-
| B+ |  | Silica_B+
| B- |  | Silica_B-
DRV7 - Relief Gate | VMOT | 24V +
| GND | 24V -
| PUL- | 5V -
| DIR- | 5V -
| PUL+ | D19
| DIR+ | D20
| A+ |  | Relief_A+
| A- |  | Relief_A-
| B+ |  | Relief_B+
| B- |  | Relief_B-
Stepper Shredder Gate | A+ | DRV1 A+
| A- | DRV1 A-
| B+ | DRV1 B+
| B- | DRV1 B-
Stepper Extrusion Gate | A+ | DRV2 A+
| A- | DRV2 A-
| B+ | DRV2 B+
| B- | DRV2 B-
Stepper Shaker #1 | A+ | DRV3 A+
| A- | DRV3 A-
| B+ | DRV3 B+
| B- | DRV3 B-
Stepper Shaker #2 | A+ | DRV4 A+
| A- | DRV4 A-
| B+ | DRV4 B+
| B- | DRV4 B-
Stepper Shaker #3 | A+ | DRV5 A+
| A- | DRV5 A-
| B+ | DRV5 B+
| B- | DRV5 B-
Stepper Silica Selector | A+ | DRV6 A+
| A- | DRV6 A-
| B+ | DRV6 B+
| B- | DRV6 B-
Stepper Relief Gate | A+ | DRV7 A+
| A- | DRV7 A-
| B+ | DRV7 B+
| B- | DRV7 B-
MAX31855 #1 (Cart TC1) | VCC | 5V +
| GND | 5V -
| T+ |  | TC 2 +
| T- |  | TC 2 -
| DO |  | D50
| SCK | D52
| /CS | D22
MAX31855 #2 (Cart TC2) | VCC | 5V +
| GND | 5V -
| T+ |  | TC 2 +
| T- |  | TC 2 -
| DO |  | D50
| SCK | D52
| /CS | D23
MAX31855 #3 (Chamber) | VCC | 5V +
| GND | 5V -
| T+ |  | TC 3 +
| T- |  | TC 3 -
| DO |  | D50
| SCK | D52
| /CS | D24
MAX31855 #4 (Fan Room) | VCC | 5V +
| GND | 5V -
| T+ |  | TC 4 +
| T- |  | TC 4 -
| DO |  | D50
| SCK | D52
| /CS | D25
MAX31855 #5 (PTC Heater) | VCC | 5V +
| GND | 5V -
| T+ |  | TC 5 +
| T- |  | TC 5 -
| DO |  | D50
| SCK | D52
| /CS | D26
TC1 Cart 1 | + | MAX31855 #1 T+
| - | MAX31855 #1 T-
TC2 Cart 2 | + | MAX31855 #2 T+
| - | MAX31855 #2 T-
TC3 Chamber | + | MAX31855 #3 T+
| - | MAX31855 #3 T-
TC4 Fan Room | + | MAX31855 #4 T+
| - | MAX31855 #4 T-
TC5 PTC Heater | + | MAX31855 #5 T+
| - | MAX31855 #5 T-
SSR 2 - Cartridge Heater 1 | AC_IN | TB8.2
| AC_OUT |  | Heater 1
| LED+ | TB9.2
| LED- |  | D2
SSR 3 - Cartridge Heater 2 | AC_IN | TB8.2
| AC_OUT |  | Heater 2
| LED+ | TB9.2
| LED- |  | D3
SSR 4 - PTC Heater | AC_IN | TB8.2
| AC_OUT |  | PTC Heater
| LED+ | TB9.2
| LED- |  | D4
SSR 5 - Blower 150 W | AC_IN | TB8.2
| AC_OUT |  | Blower
| LED+ | TB9.2
| LED- |  | D5
Cartridge Heater 1 | In | SSR2 AC OUT
| Out |  | TB8.4
Cartridge Heater 2 | In | SSR3 AC OUT
| Out |  | TB8.4
PTC Heater | In | SSR4 AC OUT
| Out |  | TB8.4
Blower | In | SSR5 AC OUT
| Out |  | TB8.4
MAX485 Transceiver | VCC | 5V +
| GND | 5V -
| DI |  | D18
| DE/RE |  | D16
| RO |  | D19
| A+ | COM A+
| B- | COM B-
Arduino Mega (Slave MCU) | 5V | 5V +
| GND | 5V -
| D2 |  | SSR2_LED–
| D3 |  | SSR3_LED–
| D4 |  | SSR4_LED–
| D5 |  | SSR5_LED–
| D6 |  | DRV1_PUL+
| D7 |  | DRV1_DIR+
| D8 |  | DRV2_PUL+
| D9 |  | DRV2_DIR+
| D10 | IR1_OUT
| D11 |  | DRV3_PUL+
| D12 |  | DRV3_DIR+
| D13 |  | DRV4_PUL+
| D14 |  | DRV4_DIR+
| D15 |  | DRV5_PUL+
| D16 |  | DRV5_DIR+
| D17 |  | DRV6_PUL+
| D18 |  | DRV6_DIR+
| D19 |  | DRV7_PUL+
| D20 |  | DRV7_DIR+
| D22 |  | MAX1_/CS
| D23 |  | MAX2_/CS
| D24 |  | MAX3_/CS
| D25 |  | MAX4_/CS
| D26 |  | MAX5_/CS
| D27 | IR2_OUT
| D32 |  | RS485_DE/RE̅
| D33 |  | RS485_DI
| D34 | RS485_RO
| D48 |  | E-Stop Sense In
| D50 |  | MAX31855 DO
| D52 |  | MAX31855 SCK

## Extrusion Panel
Component | Port | Input | Output
TB12 | TB12.1 (L1_in) | TB8.1
| TB12.2 (L1_out) |  | E-Stop.4 In
| TB12.3 (N1_in) | TB8.3
| TB12.4 (N1_out) |  | 220V Components
| TB12.5 (PE_in) | TB8.5
| TB12.6 (PE_out) |  | Grounding
TB13 | TB13.1 (+5V_in) | TB9.1 | TB9.1
| TB13.2 (+5V_out) |  | 5V Components
| TB13.3 (0V_in) | TB9.3 | TB9.3
| TB13.4 (0V_out) |  | 5V Components
TB14 | TB14.1 (A+_in) | TB10.1
| TB14.2 (A+_out) |  | RS-485.2 A+
| TB14.3 (B-_in) | TB10.3
| TB14.4 (B-_out) |  | RS-485.2 B-
SSR6 | LED+ | TB13.2
| LED- |  | D5
| AC IN | E-Stop.4 Out
| AC OUT |  | Barrel Heater
SSR7 | LED+ | TB13.2
| LED- |  | D6
| AC IN | E-Stop.4 Out
| AC OUT |  | Nozzel Heater
SSR8 | LED+ | TB13.2
| LED- |  | D11
| AC IN | E-Stop.4 Out
| AC OUT |  | K2 A1
K2 Contactor | L1 | E-Stop.4 Out
| T1 |  | Thermal Overload.2
| A1 | SSR8 AC OUT
| A2 |  | TB12.4
Thermal Overload T2 | In | K2 T1
| Out | M2 In
| Sense In | D12
| Sense Out |  | TB13.4
E-Stop.4 | In | TB12.2
| Out |  | 220V Components
| Sense In | D13
| Sense Out |  | TB13.4
M2 | In | Thermal Overload Out
| Out |  | TB12.4
| PE | TB12.6
Barrel Heater | In | SS6 AC OUT
| Out |  | TB12.6
Nozzel Heater | In | SS7 AC OUT
| Out |  | TB12.6
TC.6 Barrel | + | IC6 T+
| - |  | IC6 T-
TC.7 Nozzle | + | IC7 T+
| - |  | IC7 T-
MAX31855 #6 (Barrel) | VCC | TB13.2
| GND | TB13.4
| T+ |  | TC.6 Barrel -
| T- |  | TC.6 Barrel +
| DO |  | D7
| /CS | D10
| SCK | D9
MAX31855 # 7 (Nozzel) | VCC | TB13.2
| GND | TB13.4
| T+ |  | TC.7 Nozzel -
| T- |  | TC.7 Nozzel +
| DO |  | D7
| /CS | D8
| SCK | D9
RS-485.4 Transceiver | VCC | TB13.2
| GND | TB13.4
| DI | TX1
| DE/RE̅ | D3
| RO |  | RX0
| A+ | TB14.2
| B- | TB14.4
120 Ω Resistor | In | RS-485.1 A+
| Out |  | RS-485.1 B-
Arduino Nano (Slave MCU) | 5V | TB13.2
| GND | TB13.4
| D0 (RX0) |  | RS-485 RO
| D1 (TX1) |  | RS-485 DI
| D3 |  | RS-485 DE/RE̅
| D5 |  | SSR6 LED-
| D6 |  | SSR7 LED-
| D7 |  | IC6 & 7 DO
| D8 |  | IC7 /CS
| D9 |  | IC6 & 7 SCK
| D10 |  | IC6 /CS
| D11 |  | SSR8 LED-
| D12 |  | Overload Sense.2 In
| D13 |  | E-Stop Sense.4 In